## PLC
EQUIPMENT LIST FOR PLC
No. | Descripton | Part No. | Origin | Unit | Qty | Symbol | Seri number
1 | Enclosure with dimmension: H2250xW1000xD600nn (included base H250mm), 2 Doors - Inodoor type, sheet steel, RAL7035 texture - Included accesories: fan, filter, Led light - IP: 42 |  | Vietnam | set | 1 | PLC
2 | SIMATIC S7-1500, CPU 1513-1 PN, central processing unit with working memory 300 KB for program and 1.5 MB for data, 1. interface: PROFINET IRT with 2 port switch, 40 NS bit-performance, SIMATIC memory card necessary | 6ES7513-1AL02-0AB0 | SIEMENS | pcs | 1 | CPU1
3 | SIMATIC S7 Memory Card, 24 MB | 6ES7954-8LF04-0AA0 | SIEMENS | pcs | 1
4 | PRO ECO 240W 24V 10A | 1469490000 | Weildmuller | pcs | 2 | PS1 PS2
5 | ET 200SP, IM155-6PN ST incl. BA 2xRJ45 | 6ES7155-6AA02-0BN0 | SIEMENS | pcs | 2 | ET1 ET2
6 | ET 200SP, CM PTP, PU 1 | 6ES7137-6AA01-0BA0 | SIEMENS | pcs | 2 | B1S1 B2S1
7 | ET 200SP, DI 8x24VDC High Speed | 6ES7131-6BF00-0DA0 | SIEMENS | pcs | 1 | B2S2
8 | ET 200SP, DI 16x 24V DC ST, PU 1 | 6ES7131-6BH01-0BA0 | SIEMENS | pcs | 10 | B1S(2..6) B2S(3..7)
9 | ET 200SP, DQ 16x 24V DC/0,5A ST, PU 1 | 6ES7132-6BH01-0BA0 | SIEMENS | pcs | 6 | B1S(7..8) B2S(8..11)
10 | ET 200SP, AI 8XI 2-/4-Wire Basic | 6ES7134-6GF00-0AA1 | SIEMENS | pcs | 6 | B1S(9..10) B2S(12..15)
11 | ET 200SP, AQ 4xU/I ST | 6ES7135-6HD00-0BA1 | SIEMENS | pcs | 2 | B2S(16..17)
12 | BaseUnit Type A0, BU15-P16+A0+2B | 6ES7193-6BP00-0BA0 | SIEMENS | pcs | 14
13 | BaseUnit Type A0, BU15-P16+A0+2D | 6ES7193-6BP00-0DA0 | SIEMENS | pcs | 13
14 | Relay Module - PLC-RSC- 24DC/21 | 2966171 | PhoenixContact | pcs | 96 | R(1..96)
15 | Entry-level Unmanaged Ethernet Switch with 8 10/100BaseT(X) ports, -10 to 60 C | EDS-208 | MOXA | pcs | 4 | SW(1…4)
16 | Type 2 surge arrester - VAL-MS 230/1+1, Surge arrester for 3-conductor power supply systems (L1, N, PE), consisting of a base element and protective connectors, for mounting on NS 35 | 2804429 | PhoenixContact/ Weildmuller | pcs | 1 | SPD1
17 | Fuse holder | MT18-32X | Omega | pcs | 16 | F(1..16)
18 | Fuse 2A | OFL10x38-2A | Master | pcs | 15 | F(1, 3..16)
19 | Fuse 25A | OFL10x38-25A | Master | pcs | 1 | F2
22 | Round pilot light Ø 22 - red - integral LED - 220 V AC | XA2EVM4LC | Schneider | pcs | 1 | H1
23 | round pilot light Ø 22 - green - integral LED- 24 V AC/DC- screw clamp terminals | XA2EVB3LC | Schneider | pcs | 2 | H2,H3
26 | Rated voltage: 230 VAC - 50/60HZ Power / Rated current: 19W / 0.12A Operating temperature range: -10o C -:- +55o C Air flow: 105 / 120 m3/h | FKL 6623.230 | Leipole | pcs | 1 | FAN
27 | Filter: 105 / 120 m3/h | FKL6623.300 | Leipole | pcs | 1
28 | Thermostat 0~60°C 1NO | JWT6011F | Leipole | pcs | 1 | TS1
29 | Essential Smartbright LED Batten, 3.4 W | BN068C LED3/CW L300 G2 | Philips | pcs | 1 | H4
30 | Limit switch | HY-L802 | Hanyoung | pcs | 1 | SWD1
31 | MCB 2P 6A 6kA Mitsubishi | BH-D6 2P 6A type C N | Mitsubishi | pcs | 2 | MCB2,3
32 | MCB 2P 16A,6kA Mitsubishi | BH-D6 2P 16A 6kA C N | Mitsubishi | pcs | 1 | MCB1
33 | MCB DC Schneider,10A 500VDC 2P | A9N61528 | Schneider | pcs | 2 | MCB4 MCB5
34 | Socket | 804024 | Phoenix Contact | pcs | 1 | SO1